## Plan1
Register | Reg Size | Bit Field Position | Bit Field | Bit Field Size | R/W
Sync Control and Status Register | 32 bits |  | Running status bit | 1 | [R/W]
Sync Control and Status Register | 32 bits |  | Error status bit | 1 | [R/W]
Sync Control and Status Register | 32 bits |  | Internal/External_n status bit | 1 | [R/W]
Sync Control and Status Register | 32 bits |  | Pulse Number value | 2 | [R/W]
Sync Control and Status Register | 32 bits |  | Sync Period | - | [R/W]
Sync Control and Status Register | 32 bits |  | Reference Clock value | - | [R/W]
Sync Control and Status Register | 32 bits |  | Maximum Time us value | - | [R/W]
Sync Control and Status Register | 32 bits |  | Start control bit | 1 | [R/W]
Sync Control and Status Register | 32 bits |  | Pause control bit | 1 | [R/W]
Sync Control and Status Register | 32 bits |  | Reset control bit | 1 | [R/W]
Sync Control and Status Register | 32 bits |  | Internal/External_n control bit | 1 | [R/W]
Sync Control and Status Register | 32 bits |  | Sync In enable control bit | 1 | [R/W]
Sync Control and Status Register | 32 bits |  | Sync Error interrupt enable bit | 1 | [R/W]
Sync Control and Status Register | 32 bits |  | Sync Error interrupt flag | 1 | [R/-]
Sync Control and Status Register | 32 bits |  | Sync Error interrupt flag clear | 1 | [-/W]
Sync Control and Status Register | 32 bits |  | Master Start interrupt enable bit | 1 | [R/W]
Sync Control and Status Register | 32 bits |  | Master Start interrupt flag | 1 | [R/-]
Sync Control and Status Register | 32 bits |  | Master Start interrupt flag clear | 1 | [-/W]
Sync Control and Status Register | 32 bits |  | Pulse Start interrupt enable bit | 1 | [R/W]
Sync Control and Status Register | 32 bits |  | Pulse Start interrupt flag | 1 | [R/-]
Sync Control and Status Register | 32 bits |  | Pulse Start interrupt flag clear | 1 | [-/W]
Sync Control and Status Register | 32 bits |  | Master Stop interrupt enable bit | 1 | [R/W]
Sync Control and Status Register | 32 bits |  | Master Stop interrupt flag | 1 | [R/-]
Sync Control and Status Register | 32 bits |  | Master Stop interrupt flag clear | 1 | [-/W]
Sync Control and Status Register | 32 bits |  | Pulse Stop interrupt enable bit | 1 | [R/W]
Sync Control and Status Register | 32 bits |  | Pulse Stop interrupt flag | 1 | [R/-]
Sync Control and Status Register | 32 bits |  | Pulse Stop interrupt flag clear | 1 | [-/W]
Sync Control and Status Register | 32 bits |  | Reseted interrupt enable bit | 1 | [R/W]
Sync Control and Status Register | 32 bits |  | Reseted interrupt flag | 1 | [R/-]
Sync Control and Status Register | 32 bits |  | Reseted interrupt flag clear | 1 | [-/W]
Sync Signal Configuration Registers | 32 bits |  | Master Width counter value | - | [R/W]
Sync Signal Configuration Registers | 32 bits |  | Pulse Width counter value | - | [R/W]
Sync Signal Configuration Registers | 32 bits |  | Pulse Period counter value | - | [R/W]
Sync Signal Configuration Registers | 32 bits |  | Number of Pulses value | - | [R/W]
Sync Signal Configuration Registers | 32 bits |  | Signal Polarity control bit | 1 | [R/W]
Sync Output Configuration Registers | 32 bits |  | Channel A Output enable bit | 1 | [R/W]
Sync Output Configuration Registers | 32 bits |  | Channel B Output enable bit | 1 | [R/W]
Sync Output Configuration Registers | 32 bits |  | Channel C Output enable bit | 1 | [R/W]
Sync Output Configuration Registers | 32 bits |  | Channel D Output enable bit | 1 | [R/W]
Sync Output Configuration Registers | 32 bits |  | Channel E Output enable bit | 1 | [R/W]
Sync Output Configuration Registers | 32 bits |  | Channel F Output enable bit | 1 | [R/W]
Sync Output Configuration Registers | 32 bits |  | Channel G Output enable bit | 1 | [R/W]
Sync Output Configuration Registers | 32 bits |  | Channel H Output enable bit | 1 | [R/W]
Sync Output Configuration Registers | 32 bits |  | Sync Out Output enable bit | 1 | [R/W]