## sync_regs
Relative Address | Register | Reg Size | Bit Field Position | Bit Field | Bit Field Size | R/W | Reset Value | Observação
0 | Sync Status Register | 32 bits | 31 | External_n / Internal sync status bit | 1 | [R/-] | 0 | 0 = ext sync / 1 = int sync
|  |  | 30:24 | Reserved | 7 | - | - | -
|  |  | 23:16 | State | 8 | [R/-] | 0 | 0 = idle / 1 = running / 2 = one_shot / 3 = err_inj
|  |  | 15:8 | Error code | 8 | [R/-] | 0 | 0..255 (codes: TBD)
|  |  | 7:0 | cycle number | 8 | [R/-] | 0 | 0..255
Sync Interrupt Registers
1 | Enable | 32 bits | 31:2 | Reserved | 30 | - |  | -
|  |  | 1 | Error interrupt enable bit | 1 | [R/W] | 0 | 0 = disable / 1 = enable
|  |  | 0 | Blank pulse interrupt enable bit | 1 | [R/W] | 0 | 0 = disable / 1 = enable
2 | Flag clear | 32 bits | 31:2 | Reserved | 30 | - |  | -
|  |  | 1 | Error interrupt flag clear | 1 | [R/W] | 0 | "1" to clear int flag
|  |  | 0 | Blank pulse interrupt flag clear | 1 | [R/W] | 0 | "1" to clear int flag
3 | Flag | 32 bits | 31:2 | Reserved | 30 | - |  | -
|  |  | 1 | Error interrupt flag | 1 | [R/-] | 0 | Error conditions: TBD
|  |  | 0 | Blank pulse interrupt flag | 1 | [R/-] | 0 | Any blank pulses from any state
Sync Configuration Registers
4 | MBT | 32 bits | - | Master Blank time value | - | [R/W] | 0 | Base clock: 50 MHz (@ 20 ns)
5 | BT | 32 bits | - | Blank time value | - | [R/W] | 0 | Base clock: 50 MHz (@ 20 ns)
6 | PER | 32 bits | - | Period value | - | [R/W] | 0 | Base clock: 50 MHz (@ 20 ns)
7 | OST | 32 bits | - | One Shot time value | - | [R/W] | 0 | Base clock: 50 MHz (@ 20 ns)
8 | General | 32 bits | 31:9 | Reserved | 23 | - | - | -
|  |  | 8 | Signal polarity | 1 | [R/W] | 0 | It defines the level of blank pulses
|  |  | 7:0 | Number of cycles value | 8 | [R/W] | 0 | Number of cycles of the "macro cycle". ''0' allowed but is equivalent to '1'
9 | Sync Error Injection Register | 32 bits | - | Error injection emulation | - | [R/W] | 0 | Bits: TBD
10 | Sync Control Register | 32 bits | 31 | Extn_int | 1 | [R/W] | 0 | 0 = ext sync / 1 = int sync
|  |  | 30:20 | Reserved | 11 | - | - | -
|  |  | 19 | Start | 1 | [R/W] | 0 | Transition from idle to running state - positive edge trigger
|  |  | 18 | Reset | 1 | [R/W] | 0 | Transition from running/error_inj to idle state - positive edge trigger
|  |  | 17 | One_shot | 1 | [R/W] | 0 | Transition from idle to one_shot state (automatic return) - positive edge trigger
|  |  | 16 | Err_inj | 1 | [R/W] | 0 | Transition from idle to error_inj state - positive edge trigger
|  |  | 15:9 | Reserved | 7 | - | - | -
|  |  | 8 | Sync_out output enable bit | 1 | [R/W] | 0 | 1 = enable
|  |  | 7 | Channel H output enable bit | 1 | [R/W] | 0 | 1 = enable
|  |  | 6 | Channel G output enable bit | 1 | [R/W] | 0 | 1 = enable
|  |  | 5 | Channel F output enable bit | 1 | [R/W] | 0 | 1 = enable
|  |  | 4 | Channel E output enable bit | 1 | [R/W] | 0 | 1 = enable
|  |  | 3 | Channel D output enable bit | 1 | [R/W] | 0 | 1 = enable
|  |  | 2 | Channel C output enable bit | 1 | [R/W] | 0 | 1 = enable
|  |  | 1 | Channel B output enable bit | 1 | [R/W] | 0 | 1 = enable
|  |  | 0 | Channel A output enable bit | 1 | [R/W] | 0 | 1 = enable
Obs: Register format: 32 bits: <31........0> = Msb:Lsb