## DEB Register
DEB Critical Configuration Area 0x00000000..0x000000FF
Register Name | Address | Default | R/W Mode | Element | Description | Simu Cam Action | Remark
DTC_AEB_ONOFF | 0x0000 | 0x00000000 | R/W | AEB_IDX3 | VDIG on/off switches AEB 3 | - start/stop AEB 4 emulation instance - AEB_IDX3 sets/clears VDIG_AEB_4 in the DEB_STATUS register accordingly | Naming convention to be checked by FEE team
|  |  |  | AEB_IDX2 | VDIG on/off switches AEB 2 | - start/stop AEB 3 emulation instance - AEB_IDX2 sets/clears VDIG_AEB_3 in the DEB_STATUS register accordingly | Naming convention to be checked by FEE team
|  |  |  | AEB_IDX1 | VDIG on/off switches AEB 1 | - start/stop AEB 2 emulation instance - AEB_IDX1 sets/clears VDIG_AEB_2 in the DEB_STATUS register accordingly | Naming convention to be checked by FEE team
|  |  |  | AEB_IDX0 | VDIG on/off switches AEB 0 | - start/stop AEB 1 emulation instance - AEB_IDX0 sets/clears VDIG_AEB_1 in the DEB_STATUS register accordingly | Naming convention to be checked by FEE team
DTC_PLL_REG Register | 0x0004 | 0x0000003f | RW |  | PLL configuration words | no action
| 0x0008 | 0xd00500f2 | RW |  | PLL configuration words | no action
| 0x000c | 0x028002fd | RW |  | PLL configuration words | no action
| 0x0010 | 0x38001000 | RW |  | PLL configuration words | no action
DTC_FEE_MOD | 0x0014 | 0x00000007 | R/W | OPER_MOD | Operating mode of the DEB | - Operating mode of DEB: 0 : full_image mode 1 : full-image pattern mode 2 : windowing mode 3 : windowing pattern mode 6 : standby mode 7 : On mode - Allowed mode transitions: from ON: synchronous to WINDOWING_PATTERN from ON: synchronous to FULL_IMAGE_PATTERN from ON: asynchronous to STANDBY from STANDBY: synchronous to WINDOWING from STANDBY: synchronous to FULL_IMAGE from STANDBY: asynchronous to ON from WINDOWING_PATTERN: synchronous to ON from FULL_IMAGE_PATTERN: synchronous to ON from WINDOWING: synchronous to STANDBY from FULL_IMAGE: synchronous to STANDBY - Other mode transitions are not allowed and must be rejected. Synchronous means the mode switch will be performed with the next external or internal synchronization pules. Asynchronous means immediately transfer to the mode. Rejected means “do nothing” - The OPER_MOD in the register DEB_STATUS must be set accordingly. | Behavior in case of mode rejection TBD by FEE team.
DTC_IMM_ONMOD | 0x018 | 0x00000000 | W | IMM_ON | Immediate ON-mode command | switch immediately to mode ON
DEB General Configuration Area 0x00000100..0x00000FFF
Register Name | Address | Default | R/W Mode | Element | Description | Simu Cam Action | Remark
DTC_IN_MOD | 0x0104 | 0x00000000 | R/W | T7_IN_MOD | Select data source of right Fifo SpW n°4 | - Window Modes: 000 or 100: no pattern or data from CCD4 side F to link 4 001: data from CCD4 side F to link 4 101: pattern from CCD4 side F to link 4 - Full Image Mode: 000 or 100: no pattern or data 001: data from CCD4 side F to link 4 101: pattern from CCD4 side F to link 4 | The behavior in case of unused is not defined – TBD by FEE team
|  |  |  | T6_IN_MOD | Select data source of left Fifo SpW n°4 | - Window Modes: 000 or 100: no pattern or data from CCD4 side E to link 4 001: data from CCD4 side E to link 4 101: pattern from CCD4 side E to link 4 - Full Image Mode: 000 or 100: no pattern or data 010: data from CCD3 side F to link 4 110: pattern from CCD3 side F to link 4
|  |  |  | T5_IN_MOD | Select data source of right Fifo SpW n°3 | - Window Modes: 000 or 100: no pattern or data from CCD3 side F to link 3 001: data from CCD3 side F to link 3 101: pattern from CCD3 side F to link 3 - Full Image Mode: 000 or 100: no pattern or data 010: data from CCD4 side E to link 3 110: pattern from CCD4 side E to link 3
|  |  |  | T4_IN_MOD | Select data source of left Fifo SpW n°3 | - Window Modes: 000 or 100: no pattern or data from CCD3 side E to link 3 001: data from CCD3 side E to link 3 101: pattern from CCD3 side E to link 3 - Full Image Mode: 000 or 100: no pattern or data 001: data from CCD3 side E to link 3 101: pattern from CCD3 side E to link 3 | The behavior in case of unused is not defined – TBD by FEE team
| 0x0108 | 0x00000000 | R/W | T3_IN_MOD | Select data source of right Fifo SpW n°2 | - Window Modes: 000 or 100: no pattern or data from CCD2 side F to link 2 001: data from CCD2 side F to link 2 101: pattern from CCD2 side F to link 2 - Full Image Mode: 000 or 100: no pattern or data 001: data from CCD2 side F to link 2 101: pattern from CCD2 side F to link 2 | The behavior in case of unused is not defined – TBD by FEE team
|  |  |  | T2_IN_MOD | Select data source of left Fifo SpW n°2 | - Window Modes: 000 or 100: no pattern or data from CCD2 side E to link 2 001: data from CCD2 side E to link 2 101: pattern from CCD2 side E to link 2 - Full Image Mode: 000 or 100: no pattern or data 010: data from CCD1 side F to link 2 110: pattern from CCD1 side F to link 2
|  |  |  | T1_IN_MOD | Select data source of right Fifo SpW n°1 | - Window Modes: 000 or 100: no pattern or data from CCD1 side F to link 1 001: data from CCD1 side F to link 1 101: pattern from CCD1 side F to link 1 - Full Image Mode: 000 or 100: no pattern or data 010: data from CCD2 side E to link 1 110: pattern from CCD2 side E to link 1
|  |  |  | T0_IN_MOD | Select data source of left Fifo SpW n°1 | - Window Modes: 000 or 100: no pattern or data from CCD1 side E to link 1 001: data from CCD1 side E to link 1 101: pattern from CCD1 side E to link 1 - Full Image Mode: 000 or 100: no pattern or data 001: data from CCD1 side E to link 1 101: pattern from CCD1 side E to link 1 | The behavior in case of unused is not defined – TBD by FEE team
DTC_WDW_SIZ Register | 0x10c | 0x00000000 | R/W | W_SIZ_X | X Size of the windows | set the window size for window mode emulation: Range 2..32 pixels
|  |  |  | W_SIZ_Y | Y size of the windows | set the window size for all CCDs in window mode emulation: Range 2..32 pixels
DTC_WDW_IDX | 0x110 | 0x00000000 | R/W | WDW_IDX_4 | Index pointer in the windows list for the first window of CCD4 | Start of the window list for CCD4 in the window area. SIMUCAM must use this information for window positioning on CCD4/AEB4.
|  |  |  | WDW_LEN_4 | Number of window of CCD4 in the windows list | Number of CCD4 windows. SIMUCAM must use this information for window positioning on CCD4/AEB4.
| 0x114 | 0x00000000 | R/W | WDW_IDX_3 | Index pointer in the windows list for the first window of CCD3 | Start of the window list for CCD3 in the window area. SIMUCAM must use this information for window positioning on CCD3/AEB3.
|  |  |  | WDW_LEN_3 | Number of window of CCD3 in the windows list | Number of CCD3 windows. SIMUCAM must use this information for window positioning on CCD3/AEB3.
| 0x118 | 0x00000000 | R/W | WDW_IDX_2 | Index pointer in the windows list for the first window of CCD2 | Start of the window list for CCD2 in the window area. SIMUCAM must use this information for window positioning on CCD2/AEB2.
|  |  |  | WDW_LEN_2 | Number of window of CCD2 in the windows list | Number of CCD2 windows. SIMUCAM must use this information for window positioning on CCD2/AEB2.
| 0x11C | 0x00000000 | R/W | WDW_IDX_1 | Index pointer in the windows list for the first window of CCD1 | Start of the window list for CCD1 in the window area. SIMUCAM must use this information for window positioning on CCD1/AEB1.
|  |  |  | WDW_LEN_1 | Number of window of CCD1 in the windows list | Number of CCD1 windows. SIMUCAM must use this information for window positioning on CCD1/AEB1.
DTC_OVS_PAT | 0x0120 | 0x00000000 | R/W | OVS_LIN_PAT | Number of overscan line in pattern modes | SIMUCAM should use this register to set the number of parallel overscan lines in pattern modes.
DTC_SIZ_PAT | 0x0124 | 0x00000000 | R/W | NB_LIN_PAT | Number of row in pattern modes | SIMUCAM should use this register to set the number of rows in pattern modes.
|  |  |  | NB_PIX_PAT | Number of column in pattern modes | SIMUCAM should use this register to set the number of columns in pattern modes.
DTC_TRG_25S | 0x0128 | 0x00000000 | R/W | 2_5S_N_CYC | Autonomous generation of synchronization pulse according to the value of this ( 0 = Stop, 1...254 = ?, 255 = Infinite) | SIMUCAM must use this register to configure the autonomous generation of the synchronization pulse: 0 – means off 1..254 numer of 2.5s successive impulses 255 – continuous generation of 2.5s impulses
DTC_SEL_TRG | 0x012c | 0x00000000 | R/W | TRG_SRC | Select the active source for the generation of 2.5s synchronization signal (0 = external, 1 = internal) | SIMUCAM must use this register to configure the source of the synchronization pulse
DTC_FRM_CNT | 0x0130 | 0x00000000 | R/W | FRM_CNT | Frame counter preset value | SIMUCAM should uses this register to preset the frame counter in the data packest.
DTC_SEL_SYN | 0x0134 | 0x00000000 | R/W | SYN_FRQ | Select the input for 50MHz and 2.5s synchronization signal. 0 = main, 1 = redundant | no action
DTC_RSP_CPS | 0x0138 | 0x00000000 | W | RST_SPW | Reset content of SpaceWire error register | Reset the Spacewire Status Bits in the SPW_STATUS: CRD_1..4 FIFO_1..4 ESC_1..4 PAR_1..4 DISC_1..4
|  |  |  | RST_WDG | Reset content of watchdog | no action
DTC_25S_DLY | 0x013c | 0x00000000 | R/W | 25S_DLY | Delay between reception of Clk_f_ccdread synchronization pulse and pulse transmitted to the AEBs: Delay = value x 20ns | SIMUCAM must use this register to configure the generation of the synchronization pulse
DTC_TMOD_CONF | 0x0140 | 0x00000000 | R/W |  | Reserved | no action
DTC_SPW_CFG | 0x0144 | 0x00000000 | R/W | TIMECODE | Select which SpW link sends the Timecode: 00 : SpW n° 1 01 : SpW n° 2 10 : SpW n° 3 11 : SpW n° 4 | The SIMUCAM must use this register to select the link which sends the time code.
DEB Housekeeping Area 0x1000..0x1FFF
Register Name | Address | Default | R/W Mode | Element | Description | Simu Cam Action | Remark
DEB_STATUS | 0x1000 | 0x07000000 | R | OPER_MOD | Operating mode of DEB | The SIMUCAM mustl set the value according the FEE Mode.
|  |  |  | EDAC_LIST_CORR_ERR | Window List Table EDAC Corrected Error number | The value shall be settable vie EDEN/PUS.
|  |  |  | EDAC_LIST_UNCORR_ERR | Window List Table EDAC Uncorrected Error number | The value shall be settable vie EDEN/PUS.
|  |  |  | PLL_REF | PLL: set to 1 if reference clock frequency above 2MHz | The value shall be settable vie EDEN/PUS.
|  |  |  | PLL_VCXO | PLL: set to 1 if VCXO input frequency above 2MHz | The value shall be settable vie EDEN/PUS.
|  |  |  | PLL_LOCK | PLL: set to 1 if rising edge of reference clock and VCXO input are inside the | The value shall be settable vie EDEN/PUS.
|  |  |  | VDIG_AEB_4 | Status of Vdig (on/off) for AEB4 : (1 = On ; 0 = Off) | Depends on AEB_IDX3 in register DTC_AEB_ONOFF
|  |  |  | VDIG_AEB_3 | Status of Vdig (on/off) for AEB3 : (1 = On ; 0 = Off) | Depends on AEB_IDX2 in register DTC_AEB_ONOFF
|  |  |  | VDIG_AEB_2 | Status of Vdig (on/off) for AEB2 : (1 = On ; 0 = Off) | Depends on AEB_IDX1 in register DTC_AEB_ONOFF
|  |  |  | VDIG_AEB_1 | Status of Vdig (on/off) for AEB1 : (1 = On ; 0 = Off) | Depends on AEB_IDX0 in register DTC_AEB_ONOFF
|  |  |  | WDW_LIST_CNT_OVF | Set to 1 if number of Windows in the list is higher than expected | The SIMUCAM must set this value to 1 if more than 700 windows are defined in the window list.
|  |  |  | WDG | Watchdog: set to 1 if watchdog activation due to a default of the clock generator | The value shall be settable vie EDEN/PUS.
DEB_OVF | 0x1004 | 0x00000000 | R | ROW_ACT_LIST_8 | Set to 1 if number of active row is higher than memory space for CCD4 side right | The SIMUCAM must set this value to 1 if - TBD - | Constraints related to window positioning are not defined in the FEE-ICD. TBD by FEE team
|  |  |  | ROW_ACT_LIST_7 | Set to 1 if number of active row is higher than memory space for CCD4 side left | The SIMUCAM must set this value to 1 if - TBD - | Constraints related to window positioning are not defined in the FEE-ICD. TBD by FEE team
|  |  |  | ROW_ACT_LIST_6 | Set to 1 if number of active row is higher than memory space for CCD3 side right | The SIMUCAM must set this value to 1 if - TBD - | Constraints related to window positioning are not defined in the FEE-ICD. TBD by FEE team
|  |  |  | ROW_ACT_LIST_5 | Set to 1 if number of active row is higher than memory space for CCD3 side left | The SIMUCAM must set this value to 1 if - TBD - | Constraints related to window positioning are not defined in the FEE-ICD. TBD by FEE team
|  |  |  | ROW_ACT_LIST_4 | Set to 1 if number of active row is higher than memory space for CCD2 side right | The SIMUCAM must set this value to 1 if - TBD - | Constraints related to window positioning are not defined in the FEE-ICD. TBD by FEE team
|  |  |  | ROW_ACT_LIST_3 | Set to 1 if number of active row is higher than memory space for CCD2 side left | The SIMUCAM must set this value to 1 if - TBD - | Constraints related to window positioning are not defined in the FEE-ICD. TBD by FEE team
|  |  |  | ROW_ACT_LIST_2 | Set to 1 if number of active row is higher than memory space for CCD1 side right | The SIMUCAM must set this value to 1 if - TBD - | Constraints related to window positioning are not defined in the FEE-ICD. TBD by FEE team
|  |  |  | ROW_ACT_LIST_1 | Set to 1 if number of active row is higher than memory space for CCD1 side left | The SIMUCAM must set this value to 1 if - TBD - | Constraints related to window positioning are not defined in the FEE-ICD. TBD by FEE team
|  |  |  | OUTBUFF_8 | Set to 1 if overflow of Fifo output for CCD4 side right | The value shall be settable vie EDEN/PUS.
|  |  |  | OUTBUFF_7 | Set to 1 if overflow of Fifo output for CCD4 side left | The value shall be settable vie EDEN/PUS.
|  |  |  | OUTBUFF_6 | Set to 1 if overflow of Fifo output for CCD3 side right | The value shall be settable vie EDEN/PUS.
|  |  |  | OUTBUFF_5 | Set to 1 if overflow of Fifo output for CCD3 side left | The value shall be settable vie EDEN/PUS.
|  |  |  | OUTBUFF_4 | Set to 1 if overflow of Fifo output for CCD2 side right | The value shall be settable vie EDEN/PUS.
|  |  |  | OUTBUFF_3 | Set to 1 if overflow of Fifo output for CCD2 side left | The value shall be settable vie EDEN/PUS.
|  |  |  | OUTBUFF_2 | Set to 1 if overflow of Fifo output for CCD1 side right | The value shall be settable vie EDEN/PUS.
|  |  |  | OUTBUFF_1 | Set to 1 if overflow of Fifo output for CCD1 side left | The value shall be settable vie EDEN/PUS.
|  |  |  | RMAP_4 | Set to 1 if RMAP error of SpW n° 4 | The SIMUCAM must set this value to 1 in case of RMAP error. The value shall be settable vie EDEN/PUS.
|  |  |  | RMAP_3 | Set to 1 if RMAP error of SpW n° 3 | The SIMUCAM must set this value to 1 in case of RMAP error. The value shall be settable vie EDEN/PUS.
|  |  |  | RMAP_2 | Set to 1 if RMAP error of SpW n° 2 | The SIMUCAM must set this value to 1 in case of RMAP error. The value shall be settable vie EDEN/PUS.
|  |  |  | RMAP_1 | Set to 1 if RMAP error of SpW n° 1 | The SIMUCAM must set this value to 1 in case of RMAP error. The value shall be settable vie EDEN/PUS.
SPW_STATUS | 0x1008 | 0x00000000 | R | STATE_4 | State of SpW n°4 : Error_reset (000), Error_wait (001), Ready (010), Started (011), Connecting (100), Run (101) | The SIMUCAM must set this value to depending on the Spacewire Link State. The value shall be settable vie EDEN/PUS.
|  |  |  | CRD_4 | SpW n°4 : Set to 1 when a credit error | The SIMUCAM must set this value to 1 in case of Spacewire error. The value shall be settable vie EDEN/PUS.
|  |  |  | FIFO_4 | SpW n°4 : Set to 1 if receiving of a data when fifo is full | The SIMUCAM must set this value to 1 in case of Spacewire error. The value shall be settable vie EDEN/PUS.
|  |  |  | ESC_4 | SpW n°4 : Set to 1 if there is ESC error | The SIMUCAM must set this value to 1 in case of Spacewire error. The value shall be settable vie EDEN/PUS.
|  |  |  | PAR_4 | SpW n°4 : Set to 1 if there is parity error | The SIMUCAM must set this value to 1 in case of Spacewire error. The value shall be settable vie EDEN/PUS.
|  |  |  | DISC_4 | SpW n°4 : Set to 1 if there is disconnection error | The SIMUCAM must set this value to 1 in case of Spacewire error. The value shall be settable vie EDEN/PUS.
|  |  |  | STATE_3 | State of SpW n°3 : Error_reset (000), Error_wait (001), Ready (010), Started (011), Connecting (100), Run (101) | The SIMUCAM must set this value to depending on the Spacewire Link State. The value shall be settable vie EDEN/PUS.
|  |  |  | CRD_3 | SpW n°3 : Set to 1 when a credit error | The SIMUCAM must set this value to 1 in case of Spacewire error. The value shall be settable vie EDEN/PUS.
|  |  |  | FIFO_3 | SpW n°3 : Set to 1 if receiving of a data when fifo is full | The SIMUCAM must set this value to 1 in case of Spacewire error. The value shall be settable vie EDEN/PUS.
|  |  |  | ESC_3 | SpW n°3 : Set to 1 if there is ESC error | The SIMUCAM must set this value to 1 in case of Spacewire error. The value shall be settable vie EDEN/PUS.
|  |  |  | PAR_3 | SpW n°3 : Set to 1 if there is parity error | The SIMUCAM must set this value to 1 in case of Spacewire error. The value shall be settable vie EDEN/PUS.
|  |  |  | DISC_3 | SpW n°3 : Set to 1 if there is disconnection error | The SIMUCAM must set this value to 1 in case of Spacewire error. The value shall be settable vie EDEN/PUS.
|  |  |  | STATE_2 | State of SpW n°2 : Error_reset (000), Error_wait (001), Ready (010), Started (011), Connecting (100), Run (101) | The SIMUCAM must set this value to depending on the Spacewire Link State. The value shall be settable vie EDEN/PUS.
|  |  |  | CRD_2 | SpW n°2 : Set to 1 when a credit error | The SIMUCAM must set this value to 1 in case of Spacewire error. The value shall be settable vie EDEN/PUS.
|  |  |  | FIFO_2 | SpW n°2 : Set to 1 if receiving of a data when fifo is full | The SIMUCAM must set this value to 1 in case of Spacewire error. The value shall be settable vie EDEN/PUS.
|  |  |  | ESC_2 | SpW n°2 : Set to 1 if there is ESC error | The SIMUCAM must set this value to 1 in case of Spacewire error. The value shall be settable vie EDEN/PUS.
|  |  |  | PAR_2 | SpW n°2 : Set to 1 if there is parity error | The SIMUCAM must set this value to 1 in case of Spacewire error. The value shall be settable vie EDEN/PUS.
|  |  |  | DISC_2 | SpW n°2 : Set to 1 if there is disconnection error | The SIMUCAM must set this value to 1 in case of Spacewire error. The value shall be settable vie EDEN/PUS.
|  |  |  | STATE_1 | State of SpW n°1 : Error_reset (000), Error_wait (001), Ready (010), Started (011), Connecting (100), Run (101) | The SIMUCAM must set this value to depending on the Spacewire Link State. The value shall be settable vie EDEN/PUS.
|  |  |  | CRD_1 | SpW n°1 : Set to 1 when a credit error | The SIMUCAM must set this value to 1 in case of Spacewire error. The value shall be settable vie EDEN/PUS.
|  |  |  | FIFO_1 | SpW n°1 : Set to 1 if receiving of a data when fifo is full | The SIMUCAM must set this value to 1 in case of Spacewire error. The value shall be settable vie EDEN/PUS.
|  |  |  | ESC_1 | SpW n°1 : Set to 1 if there is ESC error | The SIMUCAM must set this value to 1 in case of Spacewire error. The value shall be settable vie EDEN/PUS.
|  |  |  | PAR_1 | SpW n°1 : Set to 1 if there is parity error | The SIMUCAM must set this value to 1 in case of Spacewire error. The value shall be settable vie EDEN/PUS.
|  |  |  | DISC_1 | SpW n°1 : Set to 1 if there is disconnection error | The SIMUCAM must set this value to 1 in case of Spacewire error. The value shall be settable vie EDEN/PUS.
DEB_AHK1 | 0x100c | NA | R | Analog measures n°1 |  | The value shall be settable vie EDEN/PUS.
DEB_AHK2 | 0x1010 | NA | R | Analog measures n°2 |  | The value shall be settable vie EDEN/PUS.
DEB_AHK3 | 0x1014 | NA | R | Analog measures n°3 |  | The value shall be settable vie EDEN/PUS.
DEB Window Area 0x2000..0x2FFF
Register Name | Address | Default | R/W Mode | Element | Description | Simu Cam Action | Remark
WINDOW1 | 0x2000 | 0x80004000 | R/W | side | Side (0=left, 1=right) | SIMUCAM must use this information for window positioning on the CCDs/AEBs. See FEE ICD DEB Windowing Area. This information must be used to simulate the right pixel order the WINDOW mode. | left/right vs. E/F TBD is not clear. It seems to be important for the FGS simulation.
|  |  |  | columnX | X-coordinate of the window | SIMUCAM must use this information for window positioning on the CCDs/AEBs. See FEE ICD DEB Windowing Area. This information must be used to simulate the right pixel order the WINDOW mode.
|  |  |  | rowY | Y-coordinate of the window | SIMUCAM must use this information for window positioning on the CCDs/AEBs. See FEE ICD DEB Windowing Area. This information must be used to simulate the right pixel order the WINDOW mode.
WINDOW2 | 0x2004
… | …
WINDOW700 | 0x2AEC

## AEB Register
AEB1 Critical Configuration Area 0x00010000..0x000100FF
AEB2 Critical Configuration Area 0x00020000..0x000200FF
AEB3 Critical Configuration Area 0x00040000..0x000400FF
AEB4 Critical Configuration Area 0x00080000..0x000800FF
Register Name | Address | Default | R/W Mode | Element | Description | Simu Cam Action | Remark
AEB_CONTROL | 0x0000 | 0x00000000 | R/W | NEW_STATE | Set the new state: 0000: AEB_STATE_OFF 0001: AEB_STATE_INIT 0010: AEB_STATE_CONFIG 0011: AEB_STATE_IMAGE 0110: AEB_STATE_PATTERN 0111: AEB_STATE_FAILURE | SIMUCAM must use the content of the register if the SET_STATE bit is set.
|  |  |  | SET_STATE | When set, the state from NEW_STATE is read and the AEB state is changed. | Update the state of the simulation for an AEB/CCD | What is the behavior in case of setting NEW_STATE = AEB_STATE_FAILURE? TBD by FEE team
|  |  |  | AEB_RESET | AEB FPGA is soft-reset | Reset the simulation for an AEB/CCD
|  |  |  | ADC_DATA_RD | initiates ADC data read command | no action
|  |  |  | ADC_CFG_WR | nitiates ADC configuration write command | no action
|  |  |  | ADC_CFG_RD | initiates ADC configuration read command | no action
|  |  |  | DAC_WR | writes the contents of DAC control register to the DAC internal registers | no action
AEB_CONFIG | 0x0004 | 0x00070000 | R/W | WATCH-DOG_DIS | Watchdog disable. When set, watchdog circuit is disabled. Default value 0. | no action
|  |  |  | INT_SYNC | Internal sync. When set, internal sync is used. Default value 0 | no action
|  |  |  | VASP_CDS_EN | VASP CDS enabled. When set, VASP correlated double sampling (CDS) is ena- bled. Affects both VASP ICs. | no action
|  |  |  | VASP2_CAL_EN | VASP2 calibration enable. When set, VASP 2 calibration is enabled. | no action
|  |  |  | VASP1_CAL_EN | VASP1 calibration enable. When set, VASP 1 calibration is enabled. | no action
AEB_CONFIG_KEY | 0x0008 | 0x00000000 | R/W | KEY | AIT Configuration Key. | no action
AEB_CONFIG_AIT1 | 0x000C | 0x00000000 | R/W | … | VASP, ADC and analogue switches AIT control | no action
AEB_CONFIG_PATTERN | 0x0010 | 0x00200020 | R/W
VASP_I2C_CONTROL | 0x0014 | 0x00000000 | R/W | … | VASP 1 and VASP 2 I2C configuration control | no action
DAC_CONFIG_1 | 0x0018 | 0x08000800 | R/W | … | DAC 1 and 2 voltage output control | no action
DAC_CONFIG_2 | 0x001C | 0x08000800 | R/W | … | DAC 3 voltage output control | no action
PWR_CONFIG1 | 0x0024 | 0x0063c8c8 | R/W | TIME_VCCD_ON | Switch on delay; resolution: 20ms | Could be used to simulate the time between AEB_STATE_INIT and AEB_STATE_CONFIG
|  |  |  | TIME_VCLK_ON | Switch on delay; resolution: 20ms | Could be used to simulate the time between AEB_STATE_INIT and AEB_STATE_CONFIG
|  |  |  | TIME_VAN1_ON | Switch on delay; resolution: 20ms | Could be used to simulate the time between AEB_STATE_INIT and AEB_STATE_CONFIG
|  |  |  | TIME_VAN2_ON | Switch on delay; resolution: 20ms | Could be used to simulate the time between AEB_STATE_INIT and AEB_STATE_CONFIG
PWR_CONFIG2 | 0x0028 | 0xc8c86300 | R/W | TIME_VAN3_ON | Switch on delay; resolution: 20ms | Could be used to simulate the time between AEB_STATE_INIT and AEB_STATE_CONFIG
|  |  |  | TIME_VCCD_OFF | Switch off delay; resolution: 20ms | Could be used to simulate the time between AEB_STATE_CONFIG and AEB_STATE_INIT
|  |  |  | TIME_VCLK_OFF | Switch off delay; resolution: 20ms | Could be used to simulate the time between AEB_STATE_CONFIG and AEB_STATE_INIT
|  |  |  | TIME_VAN1_OFF | Switch off delay; resolution: 20ms | Could be used to simulate the time between AEB_STATE_CONFIG and AEB_STATE_INIT
PWR_CONFIG3 | 0x002C | 0x00000000 | R/W | TIME_VAN2_OFF | Switch off delay; resolution: 20ms | Could be used to simulate the time between AEB_STATE_CONFIG and AEB_STATE_INIT
|  |  |  | TIME_VAN3_OFF | Switch off delay; resolution: 20ms | Could be used to simulate the time between AEB_STATE_CONFIG and AEB_STATE_INIT
AEB1 General Configuration Area 0x00010100..0x00010FFF
AEB2 General Configuration Area 0x00020100..0x00020FFF
AEB3 General Configuration Area 0x00040100..0x00040FFF
AEB4 General Configuration Area 0x00080100..0x00080FFF
Register Name | Address | Default | R/W Mode | Element | Description | Simu Cam Action | Remark
ADC1_CONFIG_1 | 0x0100 |  | R/W | … | ADC 1 configuration settings | Copy to HK area, no further action
ADC1_CONFIG_2 | 0x0104 |  | R/W | … | ADC 1 configuration settings | Copy to HK area, no further action
ADC1_CONFIG_3 | 0x0108 |  | R/W | … | ADC 1 configuration settings | Copy to HK area, no further action
ADC2_CONFIG_1 | 0x0100 |  | R/W | … | ADC 2 configuration settings | Copy to HK area, no further action
ADC2_CONFIG_2 | 0x0104 |  | R/W | … | ADC 2 configuration settings | Copy to HK area, no further action
ADC2_CONFIG_3 | 0x0108 |  | R/W | … | ADC 2 configuration settings | Copy to HK area, no further action
SEQ_CONFIG_1..14 | 0x0120..0x0154 |  | R/W | … | CCD sequencer configuration | no action
AEB1 HK Area 0x00011000..0x000111FF
AEB2 HK Area 0x00021000..0x000211FF
AEB3 HK Area 0x00041000..0x000411FF
AEB1 HK Area 0x00081000..0x000811FF
Register Name | Address | Default | R/W Mode | Element | Description | Simu Cam Action | Remark
AEB_STATUS | 0x1000 |  | R
TIMESTAMP_1 | 0x1008 |  | R |  | Internally generated time stamp | no action
TIMESTAMP_2 | 0x100C |  | R |  | Internally generated time stamp | no action
ADC_RD_DATA | 0x1010..0x1063 |  | R |  | Housekeeping ADC data from 21 channels | no action
ADC1_RD_CONFIG_1 | 0x1080 |  | R |  | ADC 1 configuration settings | contains the content of the configuration register
ADC1_RD_CONFIG_2 | 0x1084 |  | R |  | ADC 1 configuration settings | contains the content of the configuration register
ADC1_RD_CONFIG_3 | 0x1088 |  | R |  | ADC 1 configuration settings | contains the content of the configuration register
ADC1_RD_CONFIG_4 | 0x108c |  | R |  | ADC 1 configuration settings | no action
ADC2_RD_CONFIG_1 | 0x1090 |  | R |  | ADC 2 configuration settings | contains the content of the configuration register
ADC2_RD_CONFIG_2 | 0x1094 |  | R |  | ADC 2 configuration settings | contains the content of the configuration register
ADC2_RD_CONFIG_3 | 0x1098 |  | R |  | ADC 2 configuration settings | contains the content of the configuration register
ADC2_RD_CONFIG_4 | 0x109c |  | R |  | ADC 2 configuration settings | no action
VASP_RD_CONFIG | 0x10A0 |  | R |  | VASP 1 and VASP 2 digital output values | no action
REVISION/ ID_1 | 0x11f0 |  | R |  | FPGA design version, date, time and SVN revision | no action
REVISION/ ID_2 | 0x11f4 |  | R |  | FPGA design version, date, time and SVN revision | no action
REVISION/ ID_3 | 0x11f8 |  | R |  | FPGA design version, date, time and SVN revision | no action
REVISION/ ID_4 | 0x11fc |  | R |  | FPGA design version, date, time and SVN revision | no action

## Seq Immediate ON
from any mode
Register | Address | Value | Description | Remark
AEB1_CONTROL | 0x00010000 | 0x06000000 | Set AEB 1 to state AEB_STATE_INIT | It is not clear, if NEW_STATE and SET_STATE can be commanded in the same RMAP request. TBC by FEE team
AEB2_CONTROL | 0x00020000 | 0x06000000 | Set AEB 2 to state AEB_STATE_INIT | It is not clear, if NEW_STATE and SET_STATE can be commanded in the same RMAP request. TBC by FEE team
AEB3_CONTROL | 0x00040000 | 0x06000000 | Set AEB 3 to state AEB_STATE_INIT | It is not clear, if NEW_STATE and SET_STATE can be commanded in the same RMAP request. TBC by FEE team
AEB4_CONTROL | 0x00080000 | 0x06000000 | Set AEB 4 to state AEB_STATE_INIT | It is not clear, if NEW_STATE and SET_STATE can be commanded in the same RMAP request. TBC by FEE team
DTC_IMM_ONMOD | 0x00000018 | 0x00000001 | Set DEB to state ON mode
DTC_AEB_ONOFF | 0x00000000 | 0x00000000 | Switch off AEB 1,2,3, and 4

## Seq ON
from mode STANDBY, WINDOW_PATTERN, FULLIMAGE_PATTERN
Register | Address | Value | Description | Remark
AEB1_CONTROL | 0x00010000 | 0x06000000 | Set AEB 1 to state AEB_STATE_INIT | It is not clear, if NEW_STATE and SET_STATE can be commanded in the same RMAP request. TBC by FEE team
AEB2_CONTROL | 0x00020000 | 0x06000000 | Set AEB 2 to state AEB_STATE_INIT | It is not clear, if NEW_STATE and SET_STATE can be commanded in the same RMAP request. TBC by FEE team
AEB3_CONTROL | 0x00040000 | 0x06000000 | Set AEB 3 to state AEB_STATE_INIT | It is not clear, if NEW_STATE and SET_STATE can be commanded in the same RMAP request. TBC by FEE team
AEB4_CONTROL | 0x00080000 | 0x06000000 | Set AEB 4 to state AEB_STATE_INIT | It is not clear, if NEW_STATE and SET_STATE can be commanded in the same RMAP request. TBC by FEE team
DTC_FEE_MOD | 0x00000014 | 0x00000007 | Set DEB to state ON mode
DTC_AEB_ONOFF | 0x00000000 | 0x00000000 | Switch off AEB 1,2,3, and 4

## Seq STANDBY
from mode ON
Register | Address | Value | Description | Remark
DTC_SEL_SYN | 0x00000134 | 0x00000000 Or 0x00000001 | Select main/redundant for clock signal
DTC_SEL_TRG | 0x0000012c | 0x00000000 Or 0x00000001 | Select the active source for the generation of 2.5s synchronization signal (0 = external, 1 = internal)
DTC_25S_DLY | 0x0000013c | 0x00000000 | Delay between reception of Clk_f_ccdread synchronization pulse and pulse transmitted to the AEBs: Delay = value x 20ns
DTC_TRG_25S | 0x00000128 | 0x00000000 Or 0x000000FF | 0=off in case of external synchronization or 255=always ON in case of internal synchronization
DTC_RSP_CPS | 0x00000138 | 0x00000000 | Reset DTC-RST-CPS register
DTC_FRM_CNT | 0x00000130 | 0x00000000 | Set the frame counter to 0
DTC_SPW_CFG | 0x00000144 | 0x00000000 | Select Spacewire link 1 to transmit the time-code | Alternatively use link 2,3 or 4
DTC_AEB_ONOFF | 0x00000000 | 0x00000001 | Switch on all AEB1
AEB1_CONTROL | 0x00010000 | 0x0A000000 | Set AEB 1 to state AEB_STATE_CONFIG
|  |  | Then a miracle occurs. | TBC by FEE team
AEB1_CONTROL | 0x00010000 | 0x0E00000 | Set AEB 1 to state AEB_STATE_IMAGE
DTC_AEB_ONOFF | 0x00000000 | 0x00000002 | Switch on all AEB2
AEB2_CONTROL | 0x00020000 | 0x0A000000 | Set AEB 2 to state AEB_STATE_CONFIG
|  |  | Then a miracle occurs. | TBC by FEE team
AEB2_CONTROL | 0x00020000 | 0x0E00000 | Set AEB 2 to state AEB_STATE_IMAGE
DTC_AEB_ONOFF | 0x00000000 | 0x00000004 | Switch on all AEB3
AEB3_CONTROL | 0x00040000 | 0x0A000000 | Set AEB 3 to state AEB_STATE_CONFIG
|  |  | Then a miracle occurs. | TBC by FEE team
AEB3_CONTROL | 0x00040000 | 0x0E00000 | Set AEB 3 to state AEB_STATE_IMAGE
DTC_AEB_ONOFF | 0x00000000 | 0x00000008 | Switch on all AEB4
AEB4_CONTROL | 0x00080000 | 0x0A000000 | Set AEB 4 to state AEB_STATE_CONFIG
|  |  | Then a miracle occurs. | TBC by FEE team
AEB4_CONTROL | 0x00080000 | 0x0E00000 | Set AEB 4 to state AEB_STATE_IMAGE
DTC_FEE_MOD | 0x00000014 | 0x00000006 | Set DEB mode to STANDBY
from mode WINDOW or FULLIMAGE
Register | Address | Value | Description | Remark
DTC_FEE_MOD | 0x00000014 | 0x00000006 | Set DEB mode to STANDBY

## Seq FULLIMAGE
from mode STANDBY
Register | Address | Value | Description | Remark
DTC_IN_MOD | 0x00000104 | 0x00000000 | Spw link 3 and 4 off
DTC_IN_MOD | 0x00000108 | 0x00020001 | data from CCD1 side F to link 2 and data from CCD1 side E to link 1
DTC_FEE_MOD | 0x00000014 | 0x00000000 | Start FULLIMAGE mode
Receive data from one CCD
DTC_IN_MOD | 0x00000104 | 0x00000000 | Spw link 3 and 4 off
DTC_IN_MOD | 0x00000108 | 0x01000200 | data from CCD2 side F to link 2 and data from CCD2 side E to link 1
DTC_FEE_MOD | 0x00000014 | 0x00000000 | Start FULLIMAGE mode
Receive data from one CCD
DTC_IN_MOD | 0x00000104 | 0x00020001 | data from CCD3 side E to link 3 and data from CCD3 side F to link 4
DTC_IN_MOD | 0x00000108 | 0x00000000 | Spw link 1 and 2 off
DTC_FEE_MOD | 0x00000014 | 0x00000000 | Start FULLIMAGE mode
Receive data from one CCD
DTC_IN_MOD | 0x00000104 | 0x01000200 | data from CCD4 side E to link 3 and data from CCD4 side F to link 4
DTC_IN_MOD | 0x00000108 | 0x00000000 | Spw link 1 and 2 off
DTC_FEE_MOD | 0x00000014 | 0x00000000 | Start FULLIMAGE mode
Receive data from one CCD